## Project Summary
IoT-Based Ambient PM2.5 Monitoring System
Section | Details
Project Goal | Monitor rooftop ambient PM2.5 and PM10 on campus, while also recording temperature and humidity for project analysis and reporting.
Recommended Low-Budget Option | SDS011 PM sensor + ESP32 + DHT22 + microSD logging + weather enclosure + DIY radiation shield.
Why This Option | Low cost, laser-based PM sensing, simple hardware, offline logging, easy CSV export to Excel, acceptable for student research projects.
Suggested Placement | Campus rooftop, mounted 1–2 m above roof level, protected from direct sun and rain, and kept away from exhaust outlets or AC vents.
Sampling Interval | 1 minute (recommended for long-term monitoring and easy analysis).
Stored Parameters | Date, Time, PM2.5, PM10, Temperature, Humidity
Final Estimated Cost | USD $41 (approximately PKR 11,500–12,000, depending on local market availability).
Plan | We plan to implement a low-cost, laser-based PM2.5 monitoring system using an ESP32 with local CSV logging for reliable long-term rooftop measurements.

## Bill of Materials
Bill of Materials and Total Setup Cost
Item | Purpose | Qty | Est Unit Cost (USD) | Est Subtotal (USD) | Notes
SDS011 PM Sensor | Measures PM2.5 and PM10 | 1 | 15 | 15 | Laser-based particle sensor
ESP32 Dev Board | Main controller and logger | 1 | 7 | 7 | Reads sensors and stores data
DHT22 Sensor | Measures temperature and humidity | 1 | 3 | 3 | Environmental context for readings
microSD Module + Card | Local data storage | 1 | 4 | 4 | Stores CSV logs offline
Weather Enclosure | Outdoor protection | 1 | 5 | 5 | Protects electronics from rain/dust
DIY Radiation Shield | Blocks direct sunlight | 1 | 3 | 3 | Improves data reliability outdoors
Wires and Mounts | Electrical connection and installation | 1 | 2 | 2 | Jumper wires, screws, ties
5V Power Adapter + Cable | Power supply | 1 | 2 | 2 | Stable power for ESP32 and sensor
|  |  | Total (USD) | 41
|  |  | Approx. Cost (PKR) | 11,500–12,000

## Wiring
ESP32 Wiring Connections
Module | Module Pin | ESP32 Pin | Power | Notes
SDS011 | TX | GPIO16 (RX2) | 5V/GND | Serial connection from sensor to ESP32
SDS011 | RX | GPIO17 (TX2) | 5V/GND | Serial connection from ESP32 to sensor
SDS011 | Vcc/GND | 5V / GND | 5V/GND | Provide stable power
DHT22 | DATA | GPIO4 | 3.3V/GND | Temperature and humidity data pin
DHT22 | Vcc/GND | 3.3V / GND | 3.3V/GND | Use 3.3V for DHT22 module
microSD | CS | GPIO5 | 5V/GND | SPI chip select
microSD | MOSI | GPIO23 | 5V/GND | SPI MOSI
microSD | MISO | GPIO19 | 5V/GND | SPI MISO
microSD | CLK | GPIO18 | 5V/GND | SPI clock
Important Note | Keep all grounds common. Use a stable 5V supply for the SDS011 and microSD module.
z

## Software & Logging
Software, Logging, and Data Format
Topic | Details
Required Software | Arduino IDE, ESP32 board package, and libraries for SDS011, DHT, SPI, and SD.
Recommended Logging Method | Store readings locally on a microSD card in CSV format. This keeps the setup low-cost, offline, and reliable for rooftop monitoring.
Sampling Interval | 1 minute
CSV Header | Date, Time, PM2.5, PM10, Temperature, Humidity
Example Record | 2026-04-28, 10:05, 65.2, 80.1, 32.5, 71
Data Use | CSV data can be opened in Excel, Google Sheets, MATLAB, or Python for graphs and analysis.
Reference Arduino Logger Code
#include <SDS011.h> #include <DHT.h> #include <SPI.h> #include <SD.h> #define DHTPIN 4 #define DHTTYPE DHT22 #define SD_CS 5 HardwareSerial sdsSerial(2); SDS011 sds; DHT dht(DHTPIN, DHTTYPE); File dataFile; void setup() { Serial.begin(115200); sdsSerial.begin(9600, SERIAL_8N1, 16, 17); sds.begin(sdsSerial); dht.begin(); if (!SD.begin(SD_CS)) while (1); } void loop() { float pm25, pm10; if (sds.read(&pm25, &pm10)) { float t = dht.readTemperature(); float h = dht.readHumidity(); // Save a CSV record to SD card here } delay(60000); }

## Rooftop Installation
Rooftop Installation Guidelines
Requirement | Recommendation
Height Above Roof | Mount the unit 1–2 m above the roof surface.
Distance from Exhausts | Keep at least 3 m away from AC vents, kitchen outlets, and generator exhausts.
Sun and Rain Protection | Use a ventilated weather enclosure and a white radiation shield.
Airflow | Do not block the air inlet. Keep the inlet horizontal or slightly downward.
Power Stability | Use a stable 5V supply and weather-protect cable joints.
Logging Check | Check SD card logging during pilot testing before long-term deployment.
Do Not | Do not place the sensor directly in sun, on a hot metal surface, or near forced exhaust airflow.

## Methodology
Ready-to-Paste Methodology Paragraph
An SDS011 laser-based particulate matter sensor was deployed on the campus rooftop to measure ambient PM2.5 and PM10 concentrations. An ESP32 microcontroller was used for data acquisition and control. Temperature and relative humidity were measured using a DHT22 sensor for environmental context. Measurements were recorded at one-minute intervals and stored locally in CSV format on a microSD card. The sensor system was housed in a ventilated, weather-resistant enclosure with a radiation shield to minimize solar heating effects. The installation location was selected away from direct exhaust sources to improve the representativeness of ambient readings.

## Analysis Ideas
Suggested Graphs and Analysis
Graph / Analysis | Why It Helps | Tool
PM2.5 vs Time | Shows daily trend and pollution peaks | Excel / Python / MATLAB
PM10 vs Time | Compares coarse particle behavior | Excel / Python / MATLAB
Temperature vs PM2.5 | Checks effect of heating and weather | Excel / Python / MATLAB
Humidity vs PM2.5 | Helps discuss moisture influence on readings | Excel / Python / MATLAB
Day vs Night Average | Useful for discussion and conclusion | Excel